## Distances
Distance Relationships with the Relascope
Enter 2 values and compute the third
critical
| English | Horizontal | with this | tree
RU's is | Units | Distance | # RU's | Diameter
BAF |  | feet | on scale | inches | For initial data example
17.424 |  | 29.1667 | 2 | 14 | 29.1667 | 2 | 14
with RU=2, 14" matches at what distance ?
4.4444 |  | 66 | 1.0101 | 16
[5 empty] | 66 | 1.0101 | 16
39.204 |  | 66 | 3 | 47.52 | At 66' distance, 16" = how many Relascope units ?
[5 empty] | 66 | 3 | 47.52
At 66' distance, 3 Relascope Units is what diameter ?
critical
| Metric | Horizontal | with this | tree
RU's is | Units | Distance | # RU's | Diameter
BAF |  | meters | on scale | cm | For initial data example
4 |  | 7.5 | 2 | 30 | 7.5 | 2 | 30
with RU=2, 30cm matches at what distance ?
1 |  | 20 | 1 | 40
[5 empty] | 20 | 1 | 40
4 |  | 20 | 2 | 80 | At 20m distance, 40cm = how many Relascope units ?
[5 empty] | 20 | 2 | 80
At 20m distance, 2 Relascope Units is what diameter ?
Note on F7: The number of small bars depends upon the particular scale of the relascope. 6 bars per RU for American Scale. 4 Bars per RU for Metric scales.
Note on I3: The purpose here is to be able to check critical diameters where grades or values change.

## American Rel
Revision | Make sure you have the latest version, email Kim Iles to be certain.
|  | BAFs for various Relascope Bar Combinations | [5 empty] | Don't forget to actually calibrate your
Relascope to check these factors.
|  | American Scale | [5 empty] | Use the Star_Bar Program for that
| Starting | whole UNITS |  | plus | BAFenglish | Plot Radius |  | BAFmetric | Plot Radius
| point |  |  | 1/6 |  | Factor (PRF) |  |  | Factor (PRF)
|  |  |  | bars | sq ft / acre | Center ft:in | face ft:in | m^2/hectare | Center m:cm | face m:cm
[5 empty] | 600 | 0.35502 | 0.31336 | 137.741 | 0.042603 | 0.037603
|  | 1 |  | 1 | 13.6111 | 2.3571 | 2.3155 | 3.1247 | 0.28286 | 0.27786
| from left of small bars | 0 | & | 1 | 0.27778 | 16.5 | 16.4583 | 0.063769 | 1.98 | 1.975
| left of small bars | 0 | & | 2 | 1.1111 | 8.25 | 8.2083 | 0.25508 | 0.99 | 0.985
| left of small bars | 0 | & | 3 | 2.5 | 5.5 | 5.4583 | 0.57392 | 0.66 | 0.655
| left of small bars | 0 | & | 4 | 4.4444 | 4.125 | 4.0833 | 1.0203 | 0.495 | 0.49
| left of small bars | 0 | & | 5 | 6.9444 | 3.3 | 3.2583 | 1.5942 | 0.396 | 0.391
| (= "a-b") | 0 | & | 6 | 10 | 2.75 | 2.7083 | 2.2957 | 0.33 | 0.325
| from "20-a" | 0.58582 | & | 0 | 3.4318 | 4.6943 | 4.6526 | 0.78784 | 0.56332 | 0.55832
| from "20-a" | 0.58582 | & | 1 | 5.6623 | 3.6546 | 3.6129 | 1.2999 | 0.43855 | 0.43355
| from "20-a" | 0.58582 | & | 2 | 8.4484 | 2.9919 | 2.9502 | 1.9395 | 0.35903 | 0.35403
| from "20-a" | 0.58582 | & | 3 | 11.79 | 2.5327 | 2.491 | 2.7066 | 0.30392 | 0.29892
| from "20-a" | 0.58582 | & | 4 | 15.6871 | 2.1956 | 2.154 | 3.6013 | 0.26348 | 0.25848
| from "20-a" | 0.58582 | & | 5 | 20.1399 | 1.9378 | 1.8961 | 4.6235 | 0.23253 | 0.22753
| from "20-a" | 0.58582 | & | 6 | 25.1481 | 1.7341 | 1.6925 | 5.7732 | 0.20809 | 0.20309
| from"10-a" | 1 | & | 0 | 10 | 2.75 | 2.7083 | 2.2957 | 0.33 | 0.325
| from"10-a" | 1 | & | 1 | 13.6111 | 2.3571 | 2.3155 | 3.1247 | 0.28286 | 0.27786
| from"10-a" | 1 | & | 2 | 17.7778 | 2.0625 | 2.0208 | 4.0812 | 0.2475 | 0.2425
| from"10-a" | 1 | & | 3 | 22.5 | 1.8333 | 1.7917 | 5.1653 | 0.22 | 0.215
| from"10-a" | 1 | & | 4 | 27.7778 | 1.65 | 1.6083 | 6.3769 | 0.198 | 0.193
| from"10-a" | 1 | & | 5 | 33.6111 | 1.5 | 1.4583 | 7.716 | 0.18 | 0.175
| (= "10-b") | 1 | & | 6 | 40 | 1.375 | 1.3333 | 9.1827 | 0.165 | 0.16
| from "5-a" | 1.4438 | & | 0 | 16.7157 | 2.127 | 2.0853 | 3.8374 | 0.25524 | 0.25024 | *NOTE | August 6, 2006
| from "5-a" | 1.4438 | & | 1 | 21.3032 | 1.8841 | 1.8425 | 4.8905 | 0.2261 | 0.2211 | These red numbers were corrected
| from "5-a" | 1.4438 | & | 2 | 26.4461 | 1.691 | 1.6494 | 6.0712 | 0.20292 | 0.19792 | because of an earlier EXCEL error
| from "5-a" | 1.4438 | & | 3 | 32.1447 | 1.5338 | 1.4922 | 7.3794 | 0.18406 | 0.17906
| from "5-a" | 1.4438 | & | 4 | 38.3987 | 1.4034 | 1.3617 | 8.8151 | 0.16841 | 0.16341
| from "5-a" | 1.4438 | & | 5 | 45.2084 | 1.2934 | 1.2517 | 10.3784 | 0.1552 | 0.1502
| (= "5-b") | 1.4438 | & | 6 | 52.5736 | 1.1994 | 1.1577 | 12.0692 | 0.14392 | 0.13892
| from '"0-a" | 2 | & | 0 | 40 | 1.375 | 1.3333 | 9.1827 | 0.165 | 0.16
| from '"0-a" | 2 | & | 1 | 46.9444 | 1.2692 | 1.2276 | 10.777 | 0.15231 | 0.14731
| from '"0-a" | 2 | & | 2 | 54.4444 | 1.1786 | 1.1369 | 12.4987 | 0.14143 | 0.13643
| from '"0-a" | 2 | & | 3 | 62.5 | 1.1 | 1.0583 | 14.348 | 0.132 | 0.127
| from '"0-a" | 2 | & | 4 | 71.1111 | 1.0312 | 0.98958 | 16.3249 | 0.12375 | 0.11875
| from '"0-a" | 2 | & | 5 | 80.2778 | 0.97059 | 0.92892 | 18.4292 | 0.11647 | 0.11147
| (= "0-b") | 2 | & | 6 | 90 | 0.91667 | 0.875 | 20.6612 | 0.11 | 0.105
| from "0-b" | 3 | & | 0 | 90 | 0.91667 | 0.875 | 20.6612 | 0.11 | 0.105
| from "10-c" | 4 | & | 0 | 160 | 0.6875 | 0.64583 | 36.7309 | 0.0825 | 0.0775
| from "0-c" | 5 | & | 0 | 250 | 0.55 | 0.50833 | 57.3921 | 0.066 | 0.061
| from "0-d" | 6 | & | 0 | 360 | 0.45833 | 0.41667 | 82.6446 | 0.055 | 0.05
Sorted in order of BAF, so you can find an approximate one you want to use
| from left of small bars | 0 | & | 1 | 0.27778 | 16.5 | 16.4583 | 0.063769 | 1.98 | 1.975
| left of small bars | 0 | & | 2 | 1.1111 | 8.25 | 8.2083 | 0.25508 | 0.99 | 0.985
| left of small bars | 0 | & | 3 | 2.5 | 5.5 | 5.4583 | 0.57392 | 0.66 | 0.655
| from "20-a" | 0.58582 | & | 0 | 3.4318 | 4.6943 | 4.6526 | 0.78784 | 0.56332 | 0.55832
| left of small bars | 0 | & | 4 | 4.4444 | 4.125 | 4.0833 | 1.0203 | 0.495 | 0.49
| from "20-a" | 0.58582 | & | 1 | 5.6623 | 3.6546 | 3.6129 | 1.2999 | 0.43855 | 0.43355
| left of small bars | 0 | & | 5 | 6.9444 | 3.3 | 3.2583 | 1.5942 | 0.396 | 0.391
| from "20-a" | 0.58582 | & | 2 | 8.4484 | 2.9919 | 2.9502 | 1.9395 | 0.35903 | 0.35403
| (= "a-b") | 0 | & | 6 | 10 | 2.75 | 2.7083 | 2.2957 | 0.33 | 0.325
| from"10-a" | 1 | & | 0 | 10 | 2.75 | 2.7083 | 2.2957 | 0.33 | 0.325
| from "20-a" | 0.58582 | & | 3 | 11.79 | 2.5327 | 2.491 | 2.7066 | 0.30392 | 0.29892
| from"10-a" | 1 | & | 1 | 13.6111 | 2.3571 | 2.3155 | 3.1247 | 0.28286 | 0.27786
| from "20-a" | 0.58582 | & | 4 | 15.6871 | 2.1956 | 2.154 | 3.6013 | 0.26348 | 0.25848
| from "5-a" | 1.4438 | & | 0 | 16.7157 | 2.127 | 2.0853 | 3.8374 | 0.25524 | 0.25024
| from"10-a" | 1 | & | 2 | 17.7778 | 2.0625 | 2.0208 | 4.0812 | 0.2475 | 0.2425
| from "20-a" | 0.58582 | & | 5 | 20.1399 | 1.9378 | 1.8961 | 4.6235 | 0.23253 | 0.22753
| from "5-a" | 1.4438 | & | 1 | 21.3032 | 1.8841 | 1.8425 | 4.8905 | 0.2261 | 0.2211
| from"10-a" | 1 | & | 3 | 22.5 | 1.8333 | 1.7917 | 5.1653 | 0.22 | 0.215
| from "20-a" | 0.58582 | & | 6 | 25.1481 | 1.7341 | 1.6925 | 5.7732 | 0.20809 | 0.20309
| from "5-a" | 1.4438 | & | 2 | 26.4461 | 1.691 | 1.6494 | 6.0712 | 0.20292 | 0.19792
| from"10-a" | 1 | & | 4 | 27.7778 | 1.65 | 1.6083 | 6.3769 | 0.198 | 0.193
| from "5-a" | 1.4438 | & | 3 | 32.1447 | 1.5338 | 1.4922 | 7.3794 | 0.18406 | 0.17906
| from"10-a" | 1 | & | 5 | 33.6111 | 1.5 | 1.4583 | 7.716 | 0.18 | 0.175
| from "5-a" | 1.4438 | & | 4 | 38.3987 | 1.4034 | 1.3617 | 8.8151 | 0.16841 | 0.16341
| (= "10-b") | 1 | & | 6 | 40 | 1.375 | 1.3333 | 9.1827 | 0.165 | 0.16
| from '"0-a" | 2 | & | 0 | 40 | 1.375 | 1.3333 | 9.1827 | 0.165 | 0.16
| from "5-a" | 1.4438 | & | 5 | 45.2084 | 1.2934 | 1.2517 | 10.3784 | 0.1552 | 0.1502
| from '"0-a" | 2 | & | 1 | 46.9444 | 1.2692 | 1.2276 | 10.777 | 0.15231 | 0.14731
| (= "5-b") | 1.4438 | & | 6 | 52.5736 | 1.1994 | 1.1577 | 12.0692 | 0.14392 | 0.13892
| from '"0-a" | 2 | & | 2 | 54.4444 | 1.1786 | 1.1369 | 12.4987 | 0.14143 | 0.13643
| from '"0-a" | 2 | & | 3 | 62.5 | 1.1 | 1.0583 | 14.348 | 0.132 | 0.127
| from '"0-a" | 2 | & | 4 | 71.1111 | 1.0312 | 0.98958 | 16.3249 | 0.12375 | 0.11875
| from '"0-a" | 2 | & | 5 | 80.2778 | 0.97059 | 0.92892 | 18.4292 | 0.11647 | 0.11147
| (= "0-b") | 2 | & | 6 | 90 | 0.91667 | 0.875 | 20.6612 | 0.11 | 0.105
| from "0-b" | 3 | & | 0 | 90 | 0.91667 | 0.875 | 20.6612 | 0.11 | 0.105
| from "10-c" | 4 | & | 0 | 160 | 0.6875 | 0.64583 | 36.7309 | 0.0825 | 0.0775
| from "0-c" | 5 | & | 0 | 250 | 0.55 | 0.50833 | 57.3921 | 0.066 | 0.061
| from "0-d" | 6 | & | 0 | 360 | 0.45833 | 0.41667 | 82.6446 | 0.055 | 0.05
Note on A1: Revised, June 2008. 1) The original spreadsheet, provided with the first copies of the book had the center and face lables reversed in columns H:I and K:L. 2) A friend in the BLM caught another EXCEL error which this version corrects (in red). My thanks to both of these readers. I apologize for the error.
Note on C5: Whole units are : 0-10 10-a a-b (all 1/6 units) c-d ----------------------------- b-c is 2 whole units
Note on C10: You can enter any combination of whole and 1/6 bars (put in a "0" if no whole bar is used). Other compilations are fixed, and just for reference.
Note on E7: These are the small bars near the right side of the scale. They are added to whole units to get better precision.
Note on G8: You can fill in a specific BAF here and it will compute the PRF's. You can also do this on the STAR_BAR.xls worksheet, section 6.
Note on H7: This is the English Plot Radius Factor for that BAF, to the center of the tree, in feet per inch of DBH.
Note on I7: This is the English Plot Radius Factor for that BAF, to the face of the tree, in feet per inch of DBH.
Note on J8: You can fill in a specific BAF here and it will compute the PRF's. You can also do this on the STAR_BAR.xls worksheet, section 6.
Note on K7: This is the Metric Plot Radius Factor for that BAF, to the center of the tree, in meters per centimeter of DBH.
Note on L7: This is the Metric Plot Radius Factor for that BAF, to the face of the tree, in meters per centimeter of DBH.

## Metric CP Rel
Revision
BAFs for various Relascope Bar Combinations
Metric CP Scale
|  |  | plus |  |  | Plot Radius |  |  | Plot Radius
|  | enter |  | 1/4 | BAFmetric | Factor (PRF) |  | BAFenglish | Factor (PRF)
|  | whole UNITS |  | bars | m^2/hectare | Center | face | sq ft / acre | Center | face
[5 empty] | 137.741 | 0.042603 | 0.037603 | 600 | 0.35502 | 0.31336
|  | 2 |  | 1 | 5.0625 | 0.22222 | 0.21722 | 1.1622 | 8.0667 | 8.025
|  | 0 | & | 1 | 0.0625 | 2 | 1.995 | 0.27225 | 16.6667 | 16.625
|  | 0 | & | 2 | 0.25 | 1 | 0.995 | 1.089 | 8.3333 | 8.2917
|  | 0 | & | 3 | 0.5625 | 0.66667 | 0.66167 | 2.4503 | 5.5556 | 5.5139
|  | 1 | & | 0 | 1 | 0.5 | 0.495 | 4.356 | 4.1667 | 4.125
|  | 1 | & | 1 | 1.5625 | 0.4 | 0.395 | 6.8063 | 3.3333 | 3.2917
|  | 1 | & | 2 | 2.25 | 0.33333 | 0.32833 | 9.801 | 2.7778 | 2.7361
|  | 1 | & | 3 | 3.0625 | 0.28571 | 0.28071 | 13.3402 | 2.381 | 2.3393
|  | 2 | & | 0 | 4 | 0.25 | 0.245 | 17.424 | 2.0833 | 2.0417
|  | 2 | & | 1 | 5.0625 | 0.22222 | 0.21722 | 22.0523 | 1.8519 | 1.8102
|  | 2 | & | 2 | 6.25 | 0.2 | 0.195 | 27.225 | 1.6667 | 1.625
|  | 2 | & | 3 | 7.5625 | 0.18182 | 0.17682 | 32.9423 | 1.5152 | 1.4735
|  | 3 | & | 0 | 9 | 0.16667 | 0.16167 | 39.204 | 1.3889 | 1.3472
|  | 3 | & | 1 | 10.5625 | 0.15385 | 0.14885 | 46.0102 | 1.2821 | 1.2404
|  | 3 | & | 2 | 12.25 | 0.14286 | 0.13786 | 53.361 | 1.1905 | 1.1488
|  | 3 | & | 3 | 14.0625 | 0.13333 | 0.12833 | 61.2563 | 1.1111 | 1.0694
|  | 4 | & | 0 | 16 | 0.125 | 0.12 | 69.696 | 1.0417 | 1
|  | 4 | & | 1 | 18.0625 | 0.11765 | 0.11265 | 78.6803 | 0.98039 | 0.93873
|  | 4 | & | 2 | 20.25 | 0.11111 | 0.10611 | 88.209 | 0.92593 | 0.88426
|  | 4 | & | 3 | 22.5625 | 0.10526 | 0.10026 | 98.2823 | 0.87719 | 0.83553
|  | 5 | & | 1 | 27.5625 | 0.095238 | 0.090238 | 120.0623 | 0.79365 | 0.75198
|  | 5 | & | 2 | 30.25 | 0.090909 | 0.085909 | 131.769 | 0.75758 | 0.71591
|  | 5 | & | 3 | 33.0625 | 0.086957 | 0.081957 | 144.0203 | 0.72464 | 0.68297
| no labled 6 ! | 5 | & | 4 | 36 | 0.083333 | 0.078333 | 156.816 | 0.69444 | 0.65278
|  | 7 | & | 0 | 49 | 0.071429 | 0.066429 | 213.444 | 0.59524 | 0.55357
|  | 7 | & | 1 | 52.5625 | 0.068966 | 0.063966 | 228.9623 | 0.57471 | 0.53305
|  | 7 | & | 2 | 56.25 | 0.066667 | 0.061667 | 245.025 | 0.55556 | 0.51389
|  | 7 | & | 3 | 60.0625 | 0.064516 | 0.059516 | 261.6322 | 0.53763 | 0.49597
|  | 8 | & | 0 | 64 | 0.0625 | 0.0575 | 278.784 | 0.52083 | 0.47917
|  | 8 | & | 1 | 68.0625 | 0.060606 | 0.055606 | 296.4803 | 0.50505 | 0.46338
|  | 8 | & | 2 | 72.25 | 0.058824 | 0.053824 | 314.721 | 0.4902 | 0.44853
|  | 8 | & | 3 | 76.5625 | 0.057143 | 0.052143 | 333.5063 | 0.47619 | 0.43452
| ( equals 9) | 8 | & | 4 | 81 | 0.055556 | 0.050556 | 352.836 | 0.46296 | 0.4213
all bands plus
| "3 BAF band" | 10.7321 |  |  | 115.1769 | 0.046589 | 0.041589 | 501.7106 | 0.38825 | 0.34658
Note on A1: Revised, June 2003. The original spreadsheet, provided with the first copies of the book had the center and face lables reversed in columns H:I and K:L. The author appologizes for the error.
Note on C7: The whole units are the standard width ones labled "1" on the scale.
Note on G8: You can fill in a specific BAF here and it will compute the PRF's. You can also do this on the STAR_BAR.xls worksheet, section 6.
Note on H7: This is the Metric Plot Radius Factor for that BAF, to the center of the tree, in meters per centimeter of DBH.
Note on I7: This is the Metric Plot Radius Factor for that BAF, to the face of the tree, in meters per centimeter of DBH.
Note on K7: This is the English Plot Radius Factor for that BAF, to the center of the tree, in feet per inch of DBH.
Note on L7: This is the English Plot Radius Factor for that BAF, to the face of the tree, in feet per inch of DBH.

## Wide Scale Rel
Revision
BAFs for various Relascope Bar Combinations
Wide Scale
|  |  | plus |  |  | Plot Radius |  |  | Plot Radius
|  |  |  | 1/4 | BAFmetric | Factor (PRF) |  | BAFenglish | Factor (PRF)
|  | whole UNITS |  | bars | m^2/hectare | Center | face | sq ft / acre | Center | face
[5 empty] | 137.741 | 0.042603 | 0.037603 | 600 | 0.35502 | 0.31336
|  | 1 |  | 1 | 1.5625 | 0.4 | 0.395 | 0.3587 | 14.52 | 14.4783
|  | 0 |  | 1 | 0.0625 | 2 | 1.995 | 0.27225 | 16.6667 | 16.625
|  | 0 |  | 2 | 0.25 | 1 | 0.995 | 1.089 | 8.3333 | 8.2917
|  | 0 |  | 3 | 0.5625 | 0.66667 | 0.66167 | 2.4503 | 5.5556 | 5.5139
|  | 1 |  | 0 | 1 | 0.5 | 0.495 | 4.356 | 4.1667 | 4.125
|  | 1 |  | 1 | 1.5625 | 0.4 | 0.395 | 6.8063 | 3.3333 | 3.2917
|  | 1 |  | 2 | 2.25 | 0.33333 | 0.32833 | 9.801 | 2.7778 | 2.7361
|  | 1 |  | 3 | 3.0625 | 0.28571 | 0.28071 | 13.3402 | 2.381 | 2.3393
|  | 2 |  | 0 | 4 | 0.25 | 0.245 | 17.424 | 2.0833 | 2.0417
|  | 2 |  | 2 | 6.25 | 0.2 | 0.195 | 27.225 | 1.6667 | 1.625
|  | 2 |  | 1 | 5.0625 | 0.22222 | 0.21722 | 22.0523 | 1.8519 | 1.8102
|  | 2 |  | 3 | 7.5625 | 0.18182 | 0.17682 | 32.9423 | 1.5152 | 1.4735
|  | 3 |  | 0 | 9 | 0.16667 | 0.16167 | 39.204 | 1.3889 | 1.3472
|  | 3 |  | 2 | 12.25 | 0.14286 | 0.13786 | 53.361 | 1.1905 | 1.1488
|  | 3 |  | 1 | 10.5625 | 0.15385 | 0.14885 | 46.0102 | 1.2821 | 1.2404
|  | 3 |  | 3 | 14.0625 | 0.13333 | 0.12833 | 61.2563 | 1.1111 | 1.0694
|  | 4 |  | 0 | 16 | 0.125 | 0.12 | 69.696 | 1.0417 | 1
|  | 4 |  | 2 | 20.25 | 0.11111 | 0.10611 | 88.209 | 0.92593 | 0.88426
|  | 4 |  | 1 | 18.0625 | 0.11765 | 0.11265 | 78.6803 | 0.98039 | 0.93873
|  | 4 |  | 3 | 22.5625 | 0.10526 | 0.10026 | 98.2823 | 0.87719 | 0.83553
|  | 5 |  | 0 | 25 | 0.1 | 0.095 | 108.9 | 0.83333 | 0.79167
|  | 5 |  | 2 | 30.25 | 0.090909 | 0.085909 | 131.769 | 0.75758 | 0.71591
|  | 5 |  | 1 | 27.5625 | 0.095238 | 0.090238 | 120.0623 | 0.79365 | 0.75198
|  | 5 |  | 3 | 33.0625 | 0.086957 | 0.081957 | 144.0203 | 0.72464 | 0.68297
|  | 6 |  | 0 | 36 | 0.083333 | 0.078333 | 156.816 | 0.69444 | 0.65278
|  | 6 |  | 2 | 42.25 | 0.076923 | 0.071923 | 184.041 | 0.64103 | 0.59936
|  | 6 |  | 1 | 39.0625 | 0.08 | 0.075 | 170.1562 | 0.66667 | 0.625
|  | 6 |  | 3 | 45.5625 | 0.074074 | 0.069074 | 198.4702 | 0.61728 | 0.57562
|  | 7 |  | 0 | 49 | 0.071429 | 0.066429 | 213.444 | 0.59524 | 0.55357
|  | 7 |  | 2 | 56.25 | 0.066667 | 0.061667 | 245.025 | 0.55556 | 0.51389
|  | 7 |  | 1 | 52.5625 | 0.068966 | 0.063966 | 228.9623 | 0.57471 | 0.53305
|  | 7 |  | 3 | 60.0625 | 0.064516 | 0.059516 | 261.6322 | 0.53763 | 0.49597
|  | 8 |  | 0 | 64 | 0.0625 | 0.0575 | 278.784 | 0.52083 | 0.47917
|  | 8 |  | 2 | 72.25 | 0.058824 | 0.053824 | 314.721 | 0.4902 | 0.44853
|  | 8 |  | 1 | 68.0625 | 0.060606 | 0.055606 | 296.4803 | 0.50505 | 0.46338
|  | 8 |  | 3 | 76.5625 | 0.057143 | 0.052143 | 333.5063 | 0.47619 | 0.43452
|  | 9 |  | 0 | 81 | 0.055556 | 0.050556 | 352.836 | 0.46296 | 0.4213
|  | 9 |  | 2 | 90.25 | 0.052632 | 0.047632 | 393.129 | 0.4386 | 0.39693
|  | 9 |  | 1 | 85.5625 | 0.054054 | 0.049054 | 372.7102 | 0.45045 | 0.40878
|  | 9 |  | 3 | 95.0625 | 0.051282 | 0.046282 | 414.0922 | 0.42735 | 0.38568
|  | 10 |  | 0 | 100 | 0.05 | 0.045 | 435.6 | 0.41667 | 0.375
|  | 10 |  | 2 | 110.25 | 0.047619 | 0.042619 | 480.249 | 0.39683 | 0.35516
|  | 10 |  | 1 | 105.0625 | 0.04878 | 0.04378 | 457.6522 | 0.4065 | 0.36484
|  | 10 |  | 3 | 115.5625 | 0.046512 | 0.041512 | 503.3902 | 0.3876 | 0.34593
|  | 11 |  | 0 | 121 | 0.045455 | 0.040455 | 527.076 | 0.37879 | 0.33712
|  | 11 |  | 2 | 132.25 | 0.043478 | 0.038478 | 576.081 | 0.36232 | 0.32065
|  | 11 |  | 1 | 126.5625 | 0.044444 | 0.039444 | 551.3062 | 0.37037 | 0.3287
|  | 11 |  | 3 | 138.0625 | 0.042553 | 0.037553 | 601.4003 | 0.35461 | 0.31294
| (12 units) | 11 |  | 4 | 144 | 0.041667 | 0.036667 | 627.264 | 0.34722 | 0.30556
Note on A1: Revised, June 2003. The original spreadsheet, provided with the first copies of the book had the center and face lables reversed in columns H:I and K:L. The author appologizes for the error.
Note on C7: Whole units are : The larger black and white bars of the same width.
Note on H7: This is the Metric Plot Radius Factor for that BAF, to the center of the tree, in meters per centimeter of DBH.
Note on I7: This is the Metric Plot Radius Factor for that BAF, to the face of the tree, in meters per centimeter of DBH.
Note on K7: This is the English Plot Radius Factor for that BAF, to the center of the tree, in feet per inch of DBH.
Note on L7: This is the English Plot Radius Factor for that BAF, to the face of the tree, in feet per inch of DBH.